## Mirto2023
Pico Robot |  | Nbr of Robots | 15
Description | order link | Quantity (per robot) | Total quantity | On hand
PCB Components (Farnell unless indicated)
1K resistor | 9343253 | 2 | 30 |  | all resistors are 1/8th watt
330R resistor | 9343032 | 2
100uF cap | 1870997 | 1 | 15
0.1uF cap | 1141775 | 3 | 45
2.2uF cap | 1827838 | 1 | 15
4.7k resistor network | 9356100 | 2 | 30
PMEG3050EP 5A schottky | 1829197 | 2 | 30
Motor switch | 1201431 | 1 | 15
1N4148 | 9843680 | 1 | 15
BAT46 | 9801456 | 1 | 15
3mm red led | 1581112 | 1 | 15
3mm green led | 1581114 | 1 | 15
8 pin female header | 1593463 | 1 | 15
6 pin female header | 1593462 | 1 | 15
20 pin female header | 1593469 | 2 | 30
2x3 female IDC receptacle | 2215230 | 1 | 15
2x2 female IDC receptacle | 2886085 | 1 | 15
motor connectors | 9491848 | 2 | 30 |  | JST ZH
DC Jack | 224959 | 1 | 15
drv8833 adafruit h-bridge | 1528-1795-ND | 1 | 15 |  | digikey (or https://www.aliexpress.com/item/CJMCU-8833-DRV8833-stepper-motor-drive-control-dual-channel-H-bridge-motor-drive-module-winder/32862868838.html
5mm or 8mm neopixel | ADA1938 | 1 | 15 |  | pihut SKU: ADA1938
1.14 inch 240x135 LCD | WAV-18231 | 1 | 15 |  | Waveshare - pihut etc
20cm USBA to DC 2.1 barrel |  | 1 | 15 |  | https://www.aliexpress.com/item/USB-to-5-5-2-1mm-DC-Power-Barrel-Jack-Plug-5-5-x-2-1/32879860036.html
Male break-away headers |  |  |  |  | We should have in labs
Hardware
M3 12mm | 1420391 | 4 | 60 |  | Packs of 100, adjust order quantity accordingly
M3 8mm | 1419987 | 12 | 180 |  | Packs of 100, adjust order quantity accordingly
M3 5mm button head |  | 4 | 60 |  | Packs of 100, adjust order quantity accordingly
M3 nut | 1419447 | 16 | 240 |  | Packs of 100, adjust order quantity accordingly
M4 8mm | 1419992 | 6 | 90 |  | Packs of 100, adjust order quantity accordingly
1/10 scale wheels | AliExpress | 2 | 30 |  | https://www.aliexpress.com/item/4Pcs-lot-Rubber-63mm-Wheel-Flat-run-Tires-Wide-26mm-On-Road-For-1-10-RC/32759346320.html
Caster |  | 1 | 15 |  | https://www.bearingboys.co.uk/Light-Duty--Saturn-Type/LD16-Chrome-Ball-Transfer-Unit-48126-p
USB power pack |  | 1 | 15 |  | https://www.amazon.co.uk/dp/B019GJLER8
3D and acrylic parts |  |  |  |  | https://livemdxac-my.sharepoint.com/:f:/r/personal/m_margolis_mdx_ac_uk/Documents/Mirto%20Design%20Files/Arduino%20Robot?csf=1&e=cHQqS8
motor bracket |  | 2 | 30
wheel hub |  | 2 | 30
acrylic parts
Alternative options for power cable
DC barrel cable | CP-2189-ND |  |  | digikey
USB A plug | 1175-1009-ND |  |  | digikey

## Arduino Mirto
Arduino Robot |  | Nbr of Robots | 12
Description | order link | Quantity (per robot) | Total quantity | On hand
PCB Components (Farnell unless indicated)
1K resistor | 9339051 | 3 | 36 | * | * Std 1/4 watt, we can use parts in labs
680 ohm | 9339655 | 1 | 12 | * | * Std 1/4 watt, we can use parts in labs
4.7k resistor network | 9356100 | 1 | 12
STPS2L60 2A schottky | 9907637 | 1 | 12
Motor switch | 1201431 | 1 | 12
3mm red led | 1581112 | 1 | 12
3mm green led | 1581114 | 1 | 12
3mm orange led | 1581141 | 1 | 12
8 pin female header | 1593463 | 1 | 12
6 pin female header | 1593462 | 1 | 12
motor connectors | 9491848 | 2 | 24 |  | JST ZH
DC Jack | 224959 | 1 | 12
drv8833 adafruit h-bridge | 1528-1795-ND | 1 | 12 |  | digikey (or https://www.aliexpress.com/item/CJMCU-8833-DRV8833-stepper-motor-drive-control-dual-channel-H-bridge-motor-drive-module-winder/32862868838.html
20cm USBA to DC 2.1 barrel |  | 1 | 12 |  | https://www.aliexpress.com/item/USB-to-5-5-2-1mm-DC-Power-Barrel-Jack-Plug-5-5-x-2-1/32879860036.html
Male break-away headers |  |  |  |  | We should have in labs
Hardware
M3 12mm | 1420391 | 4 | 48 |  | Packs of 100, adjust order quantity accordingly
M3 8mm | 1419987 | 12 | 144 |  | Packs of 100, adjust order quantity accordingly
M3 5mm button head |  | 4 | 48 |  | Packs of 100, adjust order quantity accordingly
M3 nut | 1419447 | 16 | 192 |  | Packs of 100, adjust order quantity accordingly
M4 8mm | 1419992 | 6 | 72 |  | Packs of 100, adjust order quantity accordingly
1/10 scale wheels | AliExpress | 2 | 24 |  | https://www.aliexpress.com/item/4Pcs-lot-Rubber-63mm-Wheel-Flat-run-Tires-Wide-26mm-On-Road-For-1-10-RC/32759346320.html
Caster |  | 1 | 12 |  | https://www.bearingboys.co.uk/Light-Duty--Saturn-Type/LD16-Chrome-Ball-Transfer-Unit-48126-p
USB power pack |  | 1 | 12 |  | https://www.amazon.co.uk/dp/B019GJLER8
3D and acrylic parts |  |  |  |  | https://livemdxac-my.sharepoint.com/:f:/r/personal/m_margolis_mdx_ac_uk/Documents/Mirto%20Design%20Files/Arduino%20Robot?csf=1&e=cHQqS8
motor bracket |  | 2 | 24
wheel hub |  | 2 | 24
acrylic parts
Alternative options for power cable
DC barrel cable | CP-2189-ND |  |  | digikey
USB A plug | 1175-1009-ND |  |  | digikey